## Sheet1
Conceptual Estimating Tool - Rock Slope Stabilization
Notes to User:
A. | This estimating tool is provided as a means to perform an initial project scoping estimate. Use |  |  | C. | Cells highlighted in "burnt orange" require user input.
for any other purpose is strongly discouraged. The accuracy and reliability of the estimated
| costs are highly dependent upon the user inputs, care should be taken to adjust inputs for |  |  | D. | Cells with "maroon" colored text are automatically calculated, but may be manually overridden
| specific project characteristics. The user assumes all risks associated with the cost estimates |  |  |  |  | by the user.
produced by this estimating tool.
B. | Guidance on unit cost ranges and potential impacts on cost is provided in the cost information
summary for each technology. Users are responsible for determining appropriate unit costs.
1. | Calculate the Surface Area Where Rock Slope Stabilization is to be Performed
|  | Length (ft): | 200
|  | Width (ft): | 150
|  | Area (ft2): | 30000
2. | Estimated Cost of Aggregate Columns - Refer to Cost Information Summary for Typical Unit Cost Ranges and Impacts on Unit Prices
|  |  | Unit Cost | Quantity | Cost
|  | Rock Bolts (ln ft): | 80 | 150 | 12000
|  | Shotcrete ($/ft2): | 55 | 1500 | 82500
|  | Scaling ($/hr): | 100 | 300 | 30000
|  |  |  | Estimated Total Cost of Rock Slope Stabilization: | 124500
|  |  |  | Estimated Unit Cost of Rock Slope Stabilization for Area Treated ($/ft2): | 4.15